## Memory Map
Address | Name | Access | Reset | Description | Bitfields
0x00 | SmartSwitch ID | R/O | 0x01 | Device ID | Fixed value 0x01
0x01 | FPGA Revision | R/O | 0x01 | Register map version | Fixed value 0x01
0x02 | PC-SS Control | R/W | 0x00
0x03 | PC-SS Status | R/O | 0x00
0x20 | CLK Divisor | R/W | 0x0C
0x21 | PZT_CLAMP_START_TIME | R/W | 0x01 | PZT clamp start time
0x22 | PZT_CLAMP_STOP_TIME | R/W | 0x02 | PZT clamp stop time | RX_START is clamped to STOP+1
0x23 | RECEIVE_WINDOW_START_TIME | R/W | 0x03 | RX window start time | Clamped to >= PZT_STOP+1
0x24 | RECEIVE_WINDOW_STOP_TIME | R/W | 0x04 | RX window stop time | Clamped to >= RX_START+1
0x30 | SS-BB Control | R/W | 0x00 | SmartSwitch - BackscatterBoard
0x50 | LCD_STATUS | R/O | N/A | LCD SPI status | bit0=busy, bit1=overflow (clears on read), bit2=reset_n
0x51 | LCD_CMD | W/O | N/A | Write LCD command byte (D/C=0)
0x52 | LCD_DATA | W/O | N/A | Write LCD data byte (D/C=1)
0x53 | LCD_CTRL | R/W | 0x00 | LCD control | bit0=reset_hold (1=force reset low)