## SmartSwitch
Reference | Qty | Value | Manufacturer | Manufacturer's Part Number | Vendor 1 | Vendor 1 Cost (ea) | Description | Ext Cost
C1,C3,C5,C6,C9,C12,C15,C16,C19,C21,C25,C30,C32,C36,C37,C42,C43,C44,C45,C48,C49,C53,C55 | 23 | 10µF | KEMET | C1206C106K4RACTU | Digikey | 0.24 | Unpolarized capacitor, small symbol | 5.52
C18,C34 | 2 | 10 pF | KEMET | C1206C100K5GACTU | Digikey | 0.25 | Unpolarized capacitor, small symbol | 0.5
C2,C4,C7,C8,C10,C11,C13,C14,C17,C20,C22,C24,C26,C27,C28,C29,C31,C33,C35,C38,C39,C46,C47,C50,C51,C54,C56 | 27 | 0.1µF | KEMET | C1206C104K5RACTU | Digikey | 0.06 | Unpolarized capacitor, small symbol | 1.62
C23 | 1 | 4700pF | KEMET | C1206C472J1GACTU | Digikey | 0.51 | Unpolarized capacitor, small symbol | 0.51
C40,C41 | 2 | 150 µF | KEMET | A767MU157M1VLAE028 | Digikey | 1.63 | Polarized capacitor | 3.26
C52 | 1 | 47µF | KEMET | T521V476M016ATE055 | Digikey | 1.78 | Polarized capacitor | 1.78
D1 | 1 | SS14 | Vishay General Semiconductor - Diodes Division | SS14-M3/61T | Digikey | 0.24 | Diode, Schottky 40V 1A DO214AC (SMA) | 0.24
D2 | 1 | SS34 | Onsemi | SS34 | Digikey | 0.51 | 40V 3A Schottky Diode, SMA | 0.51
D3,D4,D5 | 3 | PESD5V0S1UL | Nexperia USA Inc. | PESD5V0S1ULD,315 | Digikey | 0.18 | Unidirectional ESD protection diode, 5V, SOD-882 | 0.54
D6,D7 | 2 | Green | Kingbright | WP7113GD | Digikey | 0.16 | Green 568nm LED Indication - Discrete 2.2V Radial | 0.32
FB1 | 1 | Ferrite bead | Murata | BLM21PG601SN1D | Digikey | 0.08 | Ferrite bead | 0.08
J1 | 1 | Conn_01x07 | Samtec Inc. | TSW-107-07-L-S | Digikey | 0.61 | Generic connector, single row, 01x07, script generated (kicad-library-utils/schlib/autogen/connector/) | 0.61
J2 | 1 | Barrel_Jack | Same Sky (Formerly CUI Devices) | PJ-037A | Digikey | 0.46 | DC Barrel Jack | 0.46
J3,J4,J5,J7,J8 | 5 | Conn_Coaxial | Amphenol RF | 132134 | Digikey | 4.93 | SMA Connector Jack 50Ω | 24.65
J6 | 1 | Conn_01x10 | Samtec | TSW-110-07-L-S | Digikey | 0.83 | Generic connector, single row, 01x10, script generated (kicad-library-utils/schlib/autogen/connector/) | 0.83
Q1,Q2,Q5,Q6 | 4 | FCP380N60 | OnSemi | FCPF380N60 | Digikey | 2.66 | N-Channel 600 V 10.2A (Tc) 31W (Tc) Through Hole TO-220 | 10.64
Q3,Q4 | 2 | IRLZ44NPBF | Infineon Technologies | IRLZ44NPBF | Digikey | 1.32 | Single N-Channel Power MOSFET 55V 47A TO-220 package | 2.64
Q7 | 1 | 2N7002 | Onsemi | 2N7002 | Digikey | 0.45 | 0.115A Id, 60V Vds, N-Channel MOSFET, SOT-23 | 0.45
R1,R2,R3,R4,R7,R8 | 6 | 10Ω | YAGEO | RC1206FR-0710RL | Digikey | 0.08 | 10 Ω ±1% 1/4W Chip Resistor 1206 (3216 Metric) Moisture Resistant Thick Film | 0.48
R11,R12 | 2 | 100Ω | YAGEO | SR1206JR-7W100RL | Digikey | 0.09 | 100 Ω ± 5% 1/2W Chip Resistor 1206 (3216 Metric) Automotive AEC-Q200, Pulse Withstanding Thick Film | 0.18
R16,R35,R46 | 3 | 1 kΩ | YAGEO | AC1206FR-071KL | Digikey | 0.07 | 1 kΩ ±1% 1/4W Chip Resistor 1206 (3216 Metric) Automotive AEC-Q200, Moisture Resistant Thick Film | 0.21
R17 | 1 | 4.7 kΩ | YAGEO | AC1206JR-074K7L | Digikey | 0.07 | 4.7 kΩ ±1% 1/4W Chip Resistor 1206 (3216 Metric) Automotive AEC-Q200, Moisture Resistant Thick Film | 0.07
R18 | 1 | 47 kΩ | YAGEO | AC1206FR-0747KL | Digikey | 0.08 | 47 kΩ ±1% 1/4W Chip Resistor 1206 (3216 Metric) Automotive AEC-Q200, Moisture Resistant Thick Film | 0.08
R19 | 1 | 100Ω | YAGEO | RC1206FR-07100RL | Digikey | 0.08 | 100 Ω ± 1% 1/4W Chip Resistor 1206 (3216 Metric) Moisture Resistant Thick Film | 0.08
R20,R24,R25,R26,R27,R31,R32 | 7 | 10kΩ | YAGEO | RC1206FR-0710KL | Digikey | 0.08 | 10 kΩ ±1% 0.25W, 1/4W Chip Resistor 1206 (3216 Metric) Moisture Resistant Thick Film | 0.56
R21 | 1 | 1 MΩ | YAGEO | RC1206FR-071ML | Digikey | 0.08 | 1 MΩ ±1% 1/4W Chip Resistor 1206 (3216 Metric) Moisture Resistant Thick Film | 0.08
R23 | 1 | 330kΩ | YAGEO | RC1206FR-07330KL | Digikey | 0.08 | 330 kΩ ±1% 1/4W Chip Resistor 1206 (3216 Metric) Moisture Resistant Thick Film | 0.08
R28,R33 | 2 | 330Ω | YAGEO | AC1206FR-07330RL | Digikey | 0.08 | 330 Ω ±1% 1/4W Chip Resistor 1206 (3216 Metric) Automotive AEC-Q200, Moisture Resistant Thick Film | 0.16
R29,R30,R34 | 3 | 330 Ω | YAGEO | AC1206FR-07330RL | Digikey | 0.08 | 330 Ω ±1% 1/4W Chip Resistor 1206 (3216 Metric) Automotive AEC-Q200, Moisture Resistant Thick Film | 0.24
R36 | 1 | 220Ω | YAGEO | RC1206FR-13220RL | Digikey | 0.08 | 220Ω ±1% 1/4W Chip Resistor 1206 (3216 Metric) Automotive AEC-Q200, Moisture Resistant Thick Film | 0.08
R37 | 1 | 301Ω | YAGEO | RC1206FR-07301RL | Digikey | 0.08 | 301Ω ±1% 1/4W Chip Resistor 1206 (3216 Metric) Automotive AEC-Q200, Moisture Resistant Thick Film | 0.08
R38,R40 | 2 | 121Ω | YAGEO | RC1206FR-07121RL | Digikey | 0.08 | 121Ω ±1% 1/4W Chip Resistor 1206 (3216 Metric) Automotive AEC-Q200, Moisture Resistant Thick Film | 0.16
R39 | 1 | 365Ω | YAGEO | RC1206FR-07365RL | Digikey | 0.08 | 365Ω ±1% 1/4W Chip Resistor 1206 (3216 Metric) Automotive AEC-Q200, Moisture Resistant Thick Film | 0.08
R41 | 1 | 200Ω | YAGEO | RC1206FR-07200RL | Digikey | 0.08 | 200Ω ±1% 1/4W Chip Resistor 1206 (3216 Metric) Automotive AEC-Q200, Moisture Resistant Thick Film | 0.08
R42 | 1 | 0Ω | YAGEO | RC1206JR-070RL | Digikey | 0.08 | 0Ω ±1% 1/4W Jumper Chip Resistor 1206 (3216 Metric) Automotive AEC-Q200, Moisture Resistant Thick Film | 0.08
R43,R44,R45 | 3 | 49.9 Ω | YAGEO | RC1206FR-0749R9L | Digikey | 0.08 | 49.9 Ω ±1% 1/4W Chip Resistor 1206 (3216 Metric) Moisture Resistant Thick Film | 0.24
R47 | 1 | 470Ω | YAGEO | AC1206FR-07470RL | Digikey | 0.07 | 470Ω ±1% 1/4W Chip Resistor 1206 (3216 Metric) Automotive AEC-Q200, Moisture Resistant Thick Film | 0.07
R5,R6,R13,R14,R22 | 5 | 100kΩ | YAGEO | RC1206FR-07100KL | Digikey | 0.08 | Resistor 100kΩ 1% 1/4W 1206 | 0.4
R9,R10 | 2 | 22kΩ | YAGEO | RC1206FR-0722KL | Digikey | 0.08 | 22 kΩ ±1% 1/4W Chip Resistor 1206 (3216 Metric) Moisture Resistant Thick Film | 0.16
RV1 | 1 | 10 kΩ | Bourns Inc. | PV36W103C01B00 | Digikey | 1.17 | Potentiometer, US symbol | 1.17
SW1,SW2,SW3 | 3 | SW_Push | C&K | Y78B22120FP | Digikey | 0.45 | Micro miniature tactile switch | 1.35
TP1,TP2 | 2 | TestPoint | Keystone Electronics | 5002 | Digikey | 0.22 | test point | 0.44
TP3 | 1 | TestPoint | Keystone Electronics | 5001 | Digikey | 0.22 | test point | 0.22
TP4,TP8,TP9 | 3 | TestPoint | Keystone Electronics | 5004 | Digikey | 0.28 | test point | 0.84
TP5,TP6,TP7 | 3 | TestPoint | Keystone Electronics | 5000 | Digikey | 0.24 | test point | 0.72
U1,U3 | 2 | ADuM4121 | Analog Devices | ADUM4121BRIZ-RL | Digikey | 5.20 | High Voltage, Isolated Gate Driver with Internal Miller Clamp, 2 A Output | 10.4
U10 | 1 | UPduino Rev 3.1 |  |  |  |  | Purchased locally, not to be included | 25
U11,U12,U17 | 3 | 74LVC3G17 | Texas Instruments | SN74LVC3G17DCTR | Digikey | 0.65 | Triple Buffer Schmitt, Low-Voltage CMOS | 1.95
U13,U14 | 2 | OKR-T/3-W12-C | Murata Power Solutions Inc. | OKR-T/3-W12-C | Digikey | 5.49 | Non-Isolated PoL Module DC DC Converter 1 Output 0.59 ~ 6V 3A 4.5V - 14V Input | 10.98
U15,U16 | 2 | LT1086-ADJ | Analog Devices Inc. | LT1086CT#PBF | Digikey | 4.34 | 1.5A 25V LDO Linear Regulator, Adjustable Output, TO-220/TO-263 | 8.68
U18 | 1 | 74LVC125 | Texas Instruments | SN74LVC125APWR | Digikey | 0.27 | Quad buffer 3-State outputs | 0.27
U2,U4 | 2 | NMA0515DC | Murata Power Solutions Inc. | NMA0515DC | Digikey | 3.90 | ±33mA Isolated 1W Dual output DC/DC Converter Module, 5V Input Voltage, ±15V Output Voltage, DIP Package | 7.8
U5 | 1 | TC4422 | Microchip Technology | TC4422ESM | Digikey | 3.44 | 9A High-Speed non-inverting MOSFET Driver | 3.44
U6 | 1 | TLE2426 | Texas Instruments | TLE2426CLPR | Digikey | 2.34 | Precision virtual ground, 4V to 40V input, TO-92 | 2.34
U7 | 1 | ADA4891 | Analog Devices Inc. | ADA4891-1ARZ-R7 | Digikey | 1.33 | 200MHz, CMOS, Operational amplifier, with shutdown, SOT-23-6 | 1.33
U8 | 1 | AD8603 | Analog Devices Inc. | AD8603AUJZ-REEL7 | Digikey | 1.96 | Precision Micropower, Low Noise CMOS, Rail-to-Rail Input/Output Operational Amplifier, TSOT-23-5 | 1.96
U9 | 1 | MCP6546 | Microchip Technology | MCP6546-E/SN | Digikey | 0.36 | High-Speed Comparator, 4.5-ns, Rail-to-Rail, Push-Pull CMOS Output, SOIC-8 | 0.36
138.06