## SmartSwitch
Reference | Qty | Value | DNP | Exclude from BOM | Exclude from Board | Manufacturer | Manufacturer's Part Number | Vendor 1 | Vendor 1 Cost (ea) | Description
C1,C3,C5,C6,C9,C12,C15,C16,C19,C21,C25,C30,C32,C36,C37,C42,C43,C44,C45,C48,C49,C53,C55,C57 | 24 | 10µF |  |  |  | KEMET | C1206C106K4RACTU | Digikey | 0.24 | Unpolarized capacitor, small symbol
C2,C4,C7,C8,C10,C11,C13,C14,C17,C20,C22,C24,C26,C27,C28,C29,C31,C33,C35,C38,C39,C46,C47,C50,C51,C54,C56,C58 | 28 | 0.1µF |  |  |  | KEMET | C1206C104K5RACTU | Digikey | 0.06 | Unpolarized capacitor, small symbol
C18,C34 | 2 | 10 pF |  |  |  | KEMET | C1206C100K5GACTU | Digikey | 0.25 | Unpolarized capacitor, small symbol
C23 | 1 | 4700pF |  |  |  | KEMET | C1206C472J1GACTU | Digikey | 0.51 | Unpolarized capacitor, small symbol
C40,C41 | 2 | 150 µF |  |  |  | KEMET | A767MU157M1VLAE028 | Digikey | 1.63 | Polarized capacitor
C52 | 1 | 47µF |  |  |  | KEMET | T521V476M016ATE055 | Digikey | 1.78 | Polarized capacitor
D1 | 1 | SS14 |  |  |  | Vishay General Semiconductor - Diodes Division | SS14-M3/61T | Digikey | 0.24 | Diode, Schottky 40V 1A DO214AC (SMA)
D2 | 1 | SS34 |  |  |  | Onsemi | SS34 | Digikey | 0.51 | 40V 3A Schottky Diode, SMA
D3,D4,D5 | 3 | PESD5V0S1UL |  |  |  | Nexperia USA Inc. | PESD5V0S1ULD,315 | Digikey | 0.18 | Unidirectional ESD protection diode, 5V, SOD-882
D6,D7 | 2 | Green |  |  |  | Kingbright | WP7113GD | Digikey | 0.16 | Green 568nm LED Indication - Discrete 2.2V Radial
FB1 | 1 | Ferrite bead |  |  |  | Murata | BLM21PG601SN1D | Digikey | 0.08 | Ferrite bead
J1 | 1 | Conn_01x07 |  |  |  | Samtec Inc. | TSW-107-07-L-S | Digikey | 0.61 | Generic connector, single row, 01x07, script generated (kicad-library-utils/schlib/autogen/connector/)
J2 | 1 | Barrel_Jack |  |  |  | Same Sky (Formerly CUI Devices) | PJ-037A | Digikey | 0.46 | DC Barrel Jack
J3,J4,J5,J7,J8 | 5 | Conn_Coaxial |  |  |  | Amphenol RF | 132134 | Digikey | 4.93 | SMA Connector Jack 50Ω
J6 | 1 | Conn_01x10 |  |  |  | Samtec | SSW-110-02-G-S | Digikey | 1.58 | Generic Receptacle, single row, 01x10, script generated (kicad-library-utils/schlib/autogen/connector/)
Q1,Q2,Q5,Q6 | 4 | FCP380N60 |  |  |  | OnSemi | FCPF380N60 | Digikey | 2.66 | N-Channel 600 V 10.2A (Tc) 31W (Tc) Through Hole TO-220
Q3,Q4 | 2 | IRLZ44NPBF |  |  |  | Infineon Technologies | IRLZ44NPBF | Digikey | 1.32 | Single N-Channel Power MOSFET 55V 47A TO-220 package
Q7 | 1 | 2N7002 |  |  |  | Onsemi | 2N7002 | Digikey | 0.45 | 0.115A Id, 60V Vds, N-Channel MOSFET, SOT-23
R1,R2,R3,R4,R7,R8 | 6 | 10Ω |  |  |  | YAGEO | RC1206FR-0710RL | Digikey | 0.08 | 10 Ω ±1% 1/4W Chip Resistor 1206 (3216 Metric) Moisture Resistant Thick Film
R5,R6,R13,R14,R22 | 5 | 100kΩ |  |  |  | YAGEO | RC1206FR-07100KL | Digikey | 0.08 | Resistor 100kΩ 1% 1/4W 1206
R9,R10 | 2 | 22kΩ |  |  |  | YAGEO | RC1206FR-0722KL | Digikey | 0.08 | 22 kΩ ±1% 1/4W Chip Resistor 1206 (3216 Metric) Moisture Resistant Thick Film
R11,R12 | 2 | 100Ω |  |  |  | YAGEO | SR1206JR-7W100RL | Digikey | 0.09 | 100 Ω ± 5% 1/2W Chip Resistor 1206 (3216 Metric) Automotive AEC-Q200, Pulse Withstanding Thick Film
R16,R35,R46,R49,R50 | 5 | 1 kΩ |  |  |  | YAGEO | AC1206FR-071KL | Digikey | 0.07 | 1 kΩ ±1% 1/4W Chip Resistor 1206 (3216 Metric) Automotive AEC-Q200, Moisture Resistant Thick Film
R17 | 1 | 4.7 kΩ |  |  |  | YAGEO | AC1206JR-074K7L | Digikey | 0.07 | 4.7 kΩ ±1% 1/4W Chip Resistor 1206 (3216 Metric) Automotive AEC-Q200, Moisture Resistant Thick Film
R18 | 1 | 47 kΩ |  |  |  | YAGEO | AC1206FR-0747KL | Digikey | 0.08 | 47 kΩ ±1% 1/4W Chip Resistor 1206 (3216 Metric) Automotive AEC-Q200, Moisture Resistant Thick Film
R19 | 1 | 100Ω |  |  |  | YAGEO | RC1206FR-07100RL | Digikey | 0.08 | 100 Ω ± 1% 1/4W Chip Resistor 1206 (3216 Metric) Moisture Resistant Thick Film
R20,R24,R25,R26,R27,R31,R32,R51 | 8 | 10kΩ |  |  |  | YAGEO | RC1206FR-0710KL | Digikey | 0.08 | 10 kΩ ±1% 0.25W, 1/4W Chip Resistor 1206 (3216 Metric) Moisture Resistant Thick Film
R21 | 1 | 1 MΩ |  |  |  | YAGEO | RC1206FR-071ML | Digikey | 0.08 | 1 MΩ ±1% 1/4W Chip Resistor 1206 (3216 Metric) Moisture Resistant Thick Film
R23 | 1 | 330kΩ |  |  |  | YAGEO | RC1206FR-07330KL | Digikey | 0.08 | 330 kΩ ±1% 1/4W Chip Resistor 1206 (3216 Metric) Moisture Resistant Thick Film
R28,R33 | 2 | 330Ω |  |  |  | YAGEO | AC1206FR-07330RL | Digikey | 0.08 | 330 Ω ±1% 1/4W Chip Resistor 1206 (3216 Metric) Automotive AEC-Q200, Moisture Resistant Thick Film
R29,R30,R34 | 3 | 330 Ω |  |  |  | YAGEO | AC1206FR-07330RL | Digikey | 0.08 | 330 Ω ±1% 1/4W Chip Resistor 1206 (3216 Metric) Automotive AEC-Q200, Moisture Resistant Thick Film
R36 | 1 | 220Ω |  |  |  | YAGEO | RC1206FR-13220RL | Digikey | 0.08 | 220Ω ±1% 1/4W Chip Resistor 1206 (3216 Metric) Automotive AEC-Q200, Moisture Resistant Thick Film
R37 | 1 | 301Ω |  |  |  | YAGEO | RC1206FR-07301RL | Digikey | 0.08 | 301Ω ±1% 1/4W Chip Resistor 1206 (3216 Metric) Automotive AEC-Q200, Moisture Resistant Thick Film
R38,R40 | 2 | 121Ω |  |  |  | YAGEO | RC1206FR-07121RL | Digikey | 0.08 | 121Ω ±1% 1/4W Chip Resistor 1206 (3216 Metric) Automotive AEC-Q200, Moisture Resistant Thick Film
R39 | 1 | 365Ω |  |  |  | YAGEO | RC1206FR-07365RL | Digikey | 0.08 | 365Ω ±1% 1/4W Chip Resistor 1206 (3216 Metric) Automotive AEC-Q200, Moisture Resistant Thick Film
R41 | 1 | 200Ω |  |  |  | YAGEO | RC1206FR-07200RL | Digikey | 0.08 | 200Ω ±1% 1/4W Chip Resistor 1206 (3216 Metric) Automotive AEC-Q200, Moisture Resistant Thick Film
R42 | 1 | 0Ω |  |  |  | YAGEO | RC1206JR-070RL | Digikey | 0.08 | 0Ω ±1% 1/4W Jumper Chip Resistor 1206 (3216 Metric) Automotive AEC-Q200, Moisture Resistant Thick Film
R43,R44,R45 | 3 | 49.9 Ω |  |  |  | YAGEO | RC1206FR-0749R9L | Digikey | 0.08 | 49.9 Ω ±1% 1/4W Chip Resistor 1206 (3216 Metric) Moisture Resistant Thick Film
R47 | 1 | 470Ω |  |  |  | YAGEO | AC1206FR-07470RL | Digikey | 0.07 | 470Ω ±1% 1/4W Chip Resistor 1206 (3216 Metric) Automotive AEC-Q200, Moisture Resistant Thick Film
RV1 | 1 | 10 kΩ |  |  |  | Bourns Inc. | PV36W103C01B00 | Digikey | 1.17 | Potentiometer, US symbol
SW1,SW2,SW3 | 3 | SW_Push |  |  |  | C&K | Y78B22120FP | Digikey | 0.45 | Micro miniature tactile switch
TP1,TP2 | 2 | TestPoint |  |  |  | Keystone Electronics | 5002 | Digikey | 0.22 | test point
TP3 | 1 | TestPoint |  |  |  | Keystone Electronics | 5001 | Digikey | 0.22 | test point
TP4,TP8,TP9 | 3 | TestPoint |  |  |  | Keystone Electronics | 5004 | Digikey | 0.28 | test point
TP5,TP6,TP7 | 3 | TestPoint |  |  |  | Keystone Electronics | 5000 | Digikey | 0.24 | test point
U1,U3 | 2 | ADuM4121 |  |  |  | Analog Devices | ADUM4121BRIZ-RL | Digikey | 5.2 | High Voltage, Isolated Gate Driver with Internal Miller Clamp, 2 A Output
U2,U4 | 2 | NMA0515DC |  |  |  | Murata Power Solutions Inc. | NMA0515DC | Digikey | 3.9 | ±33mA Isolated 1W Dual output DC/DC Converter Module, 5V Input Voltage, ±15V Output Voltage, DIP Package
U5 | 1 | TC4422 |  |  |  | Microchip Technology | TC4422ESM | Digikey | 3.44 | 9A High-Speed non-inverting MOSFET Driver
U6 | 1 | TLE2426 |  |  |  | Texas Instruments | TLE2426CLPR | Digikey | 2.34 | Precision virtual ground, 4V to 40V input, TO-92
U7 | 1 | ADA4891 |  |  |  | Analog Devices Inc. | ADA4891-1ARZ-R7 | Digikey | 1.33 | 200MHz, CMOS, Operational amplifier, with shutdown, SOT-23-6
U8 | 1 | AD8603 |  |  |  | Analog Devices Inc. | AD8603AUJZ-REEL7 | Digikey | 1.96 | Precision Micropower, Low Noise CMOS, Rail-to-Rail Input/Output Operational Amplifier, TSOT-23-5
U9 | 1 | MCP6546 |  |  |  | Microchip Technology | MCP6546-E/SN | Digikey | 0.36 | High-Speed Comparator, 4.5-ns, Rail-to-Rail, Push-Pull CMOS Output, SOIC-8
U10 | 1 | UPduino Rev 3.1 | [7 empty] | This device is supplied and programmed by the Design Engineer. Do not purchase
U11,U12,U17,U19 | 4 | 74LVC3G17 |  |  |  | Texas Instruments | SN74LVC3G17DCTR | Digikey | 0.65 | Triple Buffer Schmitt, Low-Voltage CMOS
U13,U14 | 2 | OKR-T/3-W12-C |  |  |  | Murata Power Solutions Inc. | OKR-T/3-W12-C | Digikey | 5.49 | Non-Isolated PoL Module DC DC Converter 1 Output 0.59 ~ 6V 3A 4.5V - 14V Input
U15,U16 | 2 | LT1086-ADJ |  |  |  | Analog Devices Inc. | LT1086CT#PBF | Digikey | 4.34 | 1.5A 25V LDO Linear Regulator, Adjustable Output, TO-220/TO-263
U18 | 1 | 74LVC125 |  |  |  | Texas Instruments | SN74LVC125APWR | Digikey | 0.27 | Quad buffer 3-State outputs