## Sheet1
Date | Item | Comment | Action | Supporting
2026-01-09 | 1 | Minimum load for DC/DC Converters? | No minimum load required | Datasheet Page 3 of 19
| 2 | Diode for integrator? | None - need a clearer notion of the nature of the signal | With a bipolar 20–30 mV input, adding a series diode before R20 will generally make things worse, not better:
A normal diode’s forward drop (hundreds of mV) is far larger than your signal, so for most of the waveform the diode is effectively off. You would lose the linear “integrate both polarities” behavior and introduce a large dead zone.
Your existing circuit will simply integrate the signed input: positive half-cycles ramp one way, negative half-cycles ramp the other way. That is the correct/expected behavior of a standard integrator.
If your requirement is “integrate magnitude / don’t unwind on negative half-cycles”, that is not a standard integrator anymore; you would need a rectifier/absolute-value (precision rectifier) stage ahead of the integrator, or a rectifying integrator topology. But for the question as asked—does it need a diode?—the answer is no.
| 3 | Replace RV1? |  | RV1 is generating a DC threshold for the MCP6546, and R22 (330 kΩ) is providing hysteresis by feeding back from the output into that same threshold node. So this is not a “true variable resistor in an analog signal path”; it is a reference/offset generator with a weak positive-feedback injection.
PWM+RC can work, but for a comparator threshold it often becomes a noise-injection mechanism unless you:
run PWM very high,
filter hard (slow response),
and usually buffer the node.
In the circuit, R22 injects output transitions into the threshold node; adding a high-impedance filtered PWM source there tends to make edge-coupling and threshold jitter worse unless carefully buffered.
Digipot, would work well in a uC setting not so much here.